## Comments
Data sources: | The data presented in the following tables was obtained from published material that is publicly accessible. The data sources are shown at the top of each data set.
Comments: | 1. The data are organized by state. Each data table contains the reported thermal conductivity and any related data considered relevant for that entry. For the sake of consistency, thermal conductivity is reported as W/m-K, which is equivalent to W/m-oC. In cases where other units have been used, they, too are given.
2. There are also thermal conductivity data presented for specific rock types. The nomenclature used for the type of rock is that used in the original reference.
3. The last data tab is a compilation of data for which both thermal conductivity and thermal diffusivity were reported. These data were used to construct a correlation equation used to estimate thermal diffusivity for instances in which thermal conductivity measurements had been made but thermal diffusivity was not measured. This correlation is discussed in detail in Glassley et al., 2012.

## California - Imperial Valley
California
Imperial Valley
Data are from
Table 2 from:
Sass, J.H., Galanis Jr., S.P., Lachenbruch, A.H., Marshall, B.V. and Munroe, R.J., 1984. Temperature, thermal conductivity, heat flow and radiogenic heat production from unconsolidated sediments of the Imperial Valley, California. USGS Open File Report 84-490. 39 pages.
Mean values:
Well # | Identifier | Depth (meters) | Grain or solid thermal conductivity (W/m-K) | Depth Interval (m) | Mean grain thermal conductivity | Thermal conductivity of water
1 | IV13(1) | 31 | 5.13 | 61 to 134 | 2.67 | 1.84
| IV13(1) | 40 | 4.95
| IV13(1) | 50 | 2.4
| IV13(1) | 59 | 2.86
| IV13(1) | 63 | 3.04
| IV13(1) | 72 | 2.46
| IV13(1) | 82 | 2.58
| IV13(1) | 91 | 2.65
| IV13(1) | 95 | 2.34
| IV13(1) | 100 | 2.41
| IV13(1) | 104 | 2.56
| IV13(1) | 114 | 2.49
| IV13(1) | 123 | 3.41
| IV13(1) | 132 | 2.9
2 | IV14(1) | 27 | 2.1 | 61 to 121 | 2.9 | 1.94
| IV14(1) | 40 | 2.76
| IV14(1) | 50 | 2.78
| IV14(1) | 59 | 4.23
| IV14(1) | 63 | 2.9
| IV14(1) | 72 | 2.69
| IV14(1) | 82 | 2.87
| IV14(1) | 91 | 2.75
| IV14(1) | 95 | 2.33
| IV14(1) | 100 | 2.97
| IV14(1) | 109 | 2.86
| IV14(1) | 117 | 3.11
3 | IV15(1) | 27 | 2.49 | 66 to 125 | 2.71 | 1.84
| IV15(1) | 36 | 2.17
| IV15(1) | 45 | 2.46
| IV15(1) | 54 | 2.41
| IV15(1) | 63 | 2.46
| IV15(1) | 68 | 2.78
| IV15(1) | 72 | 2.89
| IV15(1) | 86 | 2.6
| IV15(1) | 95 | 2.52
| IV15(1) | 100 | 2.47
| IV15(1) | 109 | 3.47
| IV15(1) | 123 | 2.71
4 | IV16(1) | 31 | 2.13 | 61 to 107 | 2.64 | 1.81
| IV16(1) | 40 | 2.17
| IV16(1) | 50 | 2.55
| IV16(1) | 54 | 2.46
| IV16(1) | 63 | 2.47
| IV16(1) | 68 | 2.04
| IV16(1) | 77 | 3.06
| IV16(1) | 86 | 2.73
| IV16(1) | 91 | 2.91
| IV16(1) | 95 | 2.91
| IV16(1) | 104 | 2.69
5 | IV17(1) | 27 | 2.54 | 62 to 120 | 2.73 | 1.85
| IV17(1) | 36 | 2.42
| IV17(1) | 45 | 2.72
| IV17(1) | 54 | 2.48
| IV17(1) | 59 | 2.94
| IV17(1) | 63 | 2.6
| IV17(1) | 72 | 2.58
| IV17(1) | 82 | 2.73
| IV17(1) | 91 | 3.05
| IV17(1) | 95 | 2.44
| IV17(1) | 104 | 2.67
| IV17(1) | 114 | 2.89
| IV17(1) | 118 | 2.98
6 | IV03(1) | 27 | 2.3 | 30 to 139 | 3.03 | 2
| IV03(1) | 34 | 2.54
| IV03(1) | 45 | 2.89
| IV03(1) | 54 | 2.96
| IV03(1) | 63 | 2.52
| IV03(1) | 72 | 3.98
| IV03(1) | 82 | 4.11
| IV03(1) | 91 | 3.66
| IV03(1) | 100 | 3.64
| IV03(1) | 104 | 2.67
| IV03(1) | 109 | 2.9
| IV03(1) | 118 | 2.98
| IV03(1) | 127 | 3.29
| IV03(1) | 136 | 3.24
7 | IV04(1) | 22 | 2.65 | 67 to 139 | 3.54 | 2.25
| IV04(1) | 31 | 3.67
| IV04(1) | 40 | 3.61
| IV04(1) | 50 | 3.17
| IV04(1) | 59 | 3.49
| IV04(1) | 68 | 3.17
| IV04(1) | 77 | 3.54
| IV04(1) | 86 | 3.82
| IV04(1) | 95 | 3.55
| IV04(1) | 104 | 3.78
| IV04(1) | 114 | 3.62
| IV04(1) | 118 | 3.92
| IV04(1) | 127 | 3.51
| IV04(1) | 136 | 3.39
8 | IV05(1) | 27 | 3.32 | 66 to 134 | 3.16 | 2.07
| IV05(1) | 36 | 3.37
| IV05(1) | 45 | 3.06
| IV05(1) | 54 | 3.25
| IV05(1) | 63 | 4.35
| IV05(1) | 72 | 2.69
| IV05(1) | 82 | 2.95
| IV05(1) | 91 | 2.92
| IV05(1) | 100 | 2.86
| IV05(1) | 118 | 3.17
| IV05(1) | 127 | 3.7
9 | IV10(1) | 22 | 2.8 | 67 to 139 | 2.64 | 1.81
| IV10(1) | 31 | 2.7
| IV10(1) | 40 | 2.63
| IV10(1) | 50 | 4.79
| IV10(1) | 59 | 3.34
| IV10(1) | 63 | 3.14
| IV10(1) | 72 | 3.07
| IV10(1) | 82 | 2.35
| IV10(1) | 91 | 2.22
| IV10(1) | 95 | 2.3
| IV10(1) | 100 | 2.5
| IV10(1) | 109 | 3.94
| IV10(1) | 118 | 2.54
| IV10(1) | 123 | 2.7
| IV10(1) | 127 | 2.61
| IV10(1) | 136 | 2.4
10 | IV11(1) | 27 | 2.39 | 61 to 139 | 2.33 | 2.7
| IV11(1) | 36 | 2.45
| IV11(1) | 45 | 2.22
| IV11(1) | 54 | 2.23
| IV11(1) | 72 | 1.96
| IV11(1) | 81 | 1.98
| IV11(1) | 95 | 2.41
| IV11(1) | 104 | 2.06
| IV11(1) | 114 | 2.72
| IV11(1) | 123 | 2.33
| IV11(1) | 127 | 2.7
| IV11(1) | 136 | 3.04
11 | IV12(1) | 27 | 2.49 | 65 to 130 | 2.7 | 1.84
| IV12(1) | 36 | 2.96
| IV12(1) | 45 | 2.66
| IV12(1) | 54 | 2.72
| IV12(1) | 63 | 2.35
| IV12(1) | 68 | 3
| IV12(1) | 77 | 2.46
| IV12(1) | 86 | 2.55
| IV12(1) | 91 | 2.96
| IV12(1) | 95 | 2.74
| IV12(1) | 104 | 3.13
| IV12(1) | 114 | 2.63
| IV12(1) | 123 | 2.68

## California - L.A. Basin
CALIFORNIA
Los Angeles Basin
Data are from
Tables 28 and 29 from:
Land, M., Everett, R.R. and Crawford, S.M., 2002. Geologic, Hydrologic, and Water-Quality Data From Multiple-Well Monitoring Sites in the Central and West Coast Basins, Los Angeles County, California, 1995–2000. U.S. Geological Survey Open file Report 01-277, p. 1-178.
Monitoring Site | Core Depth (ft below surface) | Aquifer system | Bulk density (g/cc) | Porosity (cc/cc) | Particle density (g/cc) | Volumetric water content (cc/cc) | Volumetric specific heat (j/cc-C) | Thermal conductivity (W/m-K) | Thermal diffusivity (mm^2/s) | Thermal diffusivity (m^2/s)
Long Beach-1 | 45 | Recent | 1.6 | 0.488 | 3.12 | 0.369 | 3.01 | 1.64 | 0.546 | 5.46e-07
Long Beach-1 | 98 | Recent | 1.5 | 0.527 | 3.17 | 0.424 | 3.94 | 1.42 | 0.361 | 3.61e-07
Long Beach-1 | 147 | Lakewood | 1.61 | 0.464 | 2.99 | 0.393 | 3.27 | 2.13 | 0.651 | 6.51e-07
Long Beach-1 | 203 | Upper San Pedro | 1.62 | 0.507 | 3.29 | 0.391 | 3.56 | 2.03 | 0.571 | 5.71e-07
Long Beach-1 | 248 | Upper San Pedro | 1.5 | 0.492 | 2.95 | 0.4 | 3.44 | 1.47 | 0.428 | 4.28e-07
Long Beach-1 | 292 | Upper San Pedro | 1.67 | 0.492 | 3.29 | 0.425 | 3.59 | 1.58 | 0.441 | 4.41e-07
Long Beach-1 | 351 | Upper San Pedro | 1.77 | 0.423 | 3.06 | 0.398 | 2.68 | 1.62 | 0.607 | 6.07e-07
Long Beach-1 | 405 | Upper San Pedro | 1.37 | 0.498 | 2.73 | 0.291 | 2.59 | 1.43 | 0.551 | 5.51e-07
Long Beach-1 | 452 | Upper San Pedro | 1.63 | 0.42 | 2.81 | 0.38 | 2.85 | 1.86 | 0.654 | 6.54e-07
Long Beach-1 | 514 | Upper San Pedro | 1.83 | 0.379 | 2.94 | 0.332 | 2.54 | 1.67 | 0.656 | 6.56e-07
Whittier-1 | 193 | Lakewood | 1.55 | 0.465 | 2.89 | 0.348 | 3.39 | 1.03 | 0.302 | 3.02e-07
Whittier-1 | 212 | Upper San Pedro | 1.85 | 0.268 | 2.53 | 0.223 | 2.82 | 2.42 | 0.858 | 8.58e-07
Whittier-1 | 461 | Upper San Pedro | 2.07 | 0.253 | 2.77 | 0.183 | 2.73 | 1.64 | 0.6 | 6e-07

## Colorado
COLORADO
NREL Campus
Data are from
Anderson, E.R., 2010. NREL GHP Showcase: GHP installation and intensive in situ and performance monitoring at NREL's solar radiation and research laboratory. Conference Paper NREL/CP-6A2-48283.
| BTU/(hr-ft-F) | W/m-K
Pre-installation measurement at 57.5 Fo | 0.65 | 1.12

## Idaho
IDAHO
Raft River Area, Cassia Co.
Data are from
Stanley, N.E., Engen, I.A. and Yrene, C.S., 1982. An overview of engineering and agricultural design considerations of the Raft River soil-warming and heat dissipation experiment. EG&G Idaho Report EGG-GTH-5804. 31 pages.
|  | Thermal conductivity | Thermal conductivity
|  | mcal/cm-sec-C | mcal/cm-sec-C
Soil in Raft River area |  | 1.4 | 2
Raft River Area, Cassia Co.
Data are from
Appendix IV from:
Urban, T.C., Diment, W.H., Nathenson, M., Smith, E.P., Ziagos, J.P. and Shaeffer, M.H., 1986. Temperature, thermal conductivity and heat-flux data: Raft River Area, Cassia County, Idaho (1974-1976). USGS Open File Report 86-123. 301 pages.
Well | Depth | Thermal Conductivity | Well | Depth | Thermal Conductivity | Well | Depth | Thermal Conductivity | Well | Depth | Thermal Conductivity
| (feet) | (W/m-K) |  | (feet) | (W/m-K) |  | (feet) | (W/m-K) |  | (feet) | (W/m-K)
1.0 - 1 | 293 | 1.03 | 1.0 - 2 | 257 | 1.36 | 1.0 - 3 | 212 | 1.04 | 1.0 - 5 | 114 | 1.22
1.0 - 1 | 308 | 1.01 | 1.0 - 2 | 267 | 1.14 | 1.0 - 3 | 224 | 0.97 | 1.0 - 5 | 123 | 1.51
1.0 - 1 | 319 | 1.07 | 1.0 - 2 | 284 | 1.17 | 1.0 - 3 | 233 | 1.18 | 1.0 - 5 | 140 | 1.95
1.0 - 1 | 328 | 1.11 | 1.0 - 2 | 294 | 1.3 | 1.0 - 3 | 237.8 | 1.54 | 1.0 - 5 | 149 | 1.61
1.0 - 1 | 336 | 1.13 | 1.0 - 2 | 303 | 1.19 | 1.0 - 3 | 254.5 | 1.46 | 1.0 - 5 | 158 | 1.58
1.0 - 1 | 346 | 1.08 | 1.0 - 2 | 342 | 1.28 | 1.0 - 3 | 266 | 1.37 | 1.0 - 5 | 184 | 2
1.0 - 1 | 362 | 1.04 | 1.0 - 2 | 364 | 1.47 | 1.0 - 3 | 290 | 2.32 | 1.0 - 5 | 193 | 1.9
1.0 - 1 | 373 | 1.13 | 1.0 - 2 | 387 | 1.9 | 1.0 - 3 | 301 | 1.34 | 1.0 - 5 | 212 | 2
1.0 - 1 | 383 | 1.12 | 1.0 - 2 | 440 | 1.45 | 1.0 - 3 | 314 | 1.64 | 1.0 - 5 | 224 | 2.07
1.0 - 1 | 392 | 1.54 | 1.0 - 2 | 450 | 1.41 | 1.0 - 3 | 351 | 1.25 | 1.0 - 5 | 234 | 1.83
1.0 - 1 | 401 | 1.07 | 1.0 - 2 | 506 | 1.38 | 1.0 - 3 | 361.5 | 2.09 | 1.0 - 5 | 247.5 | 1.78
1.0 - 1 | 407 | 1.02 | 1.0 - 2 | 528 | 1.42 | 1.0 - 3 | 371 | 2.01 | 1.0 - 5 | 252 | 2.08
1.0 - 1 | 424 | 1.07 | 1.0 - 2 | 541 | 2.02 | 1.0 - 3 | 388 | 1.22 | 1.0 - 5 | 265 | 1.91
1.0 - 1 | 435 | 1.22 | 1.0 - 2 | 568 | 1.78 | 1.0 - 3 | 404 | 1.3 | 1.0 - 5 | 273 | 1.95
1.0 - 1 | 444.1 | 1.02 | 1.0 - 2 | 615 | 1.31 | 1.0 - 3 | 413 | 1.32 | 1.0 - 5 | 288 | 1.62
1.0 - 1 | 444.1 | 1.01 | 1.0 - 2 | 699 | 1.13 | 1.0 - 3 | 429 | 1.21 | 1.0 - 5 | 299 | 2.06
1.0 - 1 | 475 | 1.02 | 1.0 - 2 | 711 | 1.54 | 1.0 - 3 | 444.5 | 1.79 | 1.0 - 5 | 308 | 1.74
1.0 - 1 | 490 | 1.02 | 1.0 - 2 | 722 | 0.98 | 1.0 - 3 | 467 | 1.29 | 1.0 - 5 | 318.5 | 2.24
1.0 - 1 | 504 | 1.62 | 1.0 - 2 | 733 | 0.98 | 1.0 - 3 | 479 | 1.63 | 1.0 - 5 | 331 | 1.85
1.0 - 1 | 515 | 1.02 | 1.0 - 2 | 749 | 0.99 | 1.0 - 3 | 493 | 1.93 | 1.0 - 5 | 341.3 | 1.83
1.0 - 1 | 526 | 0.99 | 1.0 - 2 | 758 | 0.96 | 1.0 - 3 | 505 | 2.13 | 1.0 - 5 | 354 | 2.04
1.0 - 1 | 537 | 0.93 | 1.0 - 2 | 758 | 0.97 | 1.0 - 3 | 519 | 1.46 | 1.0 - 5 | 362.5 | 2.13
1.0 - 1 | 537 | 0.92 | 1.0 - 2 | 773 | 0.86 | 1.0 - 3 | 531.5 | 1.89 | 1.0 - 5 | 374 | 2.12
1.0 - 1 | 547 | 1.23 | 1.0 - 2 | 786 | 1.31 | 1.0 - 3 | 543.5 | 1.26 | 1.0 - 5 | 392 | 2.05
1.0 - 1 | 557 | 1 |  |  |  | 1.0 - 3 | 558 | 1.57 | 1.0 - 5 | 405 | 2.08
1.0 - 1 | 568 | 0.91 |  |  |  | 1.0 - 3 | 575 | 1.25 | 1.0 - 5 | 415 | 1.84
1.0 - 1 | 568 | 0.94 |  |  |  | 1.0 - 3 | 586 | 1.39 | 1.0 - 5 | 427.5 | 2.96
1.0 - 1 | 579 | 1.27 |  |  |  | 1.0 - 3 | 598 | 1.81 | 1.0 - 5 | 437.5 | 2.47
1.0 - 1 | 588 | 1.02 |  |  |  | 1.0 - 3 | 627 | 2.24 | 1.0 - 5 | 456 | 2.44
1.0 - 1 | 599 | 1.03 |  |  |  | 1.0 - 3 | 636.5 | 1.47 | 1.0 - 5 | 467 | 2.27
1.0 - 1 | 614 | 1.25 |  |  |  | 1.0 - 3 | 650 | 2.47 | 1.0 - 5 | 477 | 2.67
1.0 - 1 | 624 | 1.12 |  |  |  | 1.0 - 3 | 660 | 1.86 | 1.0 - 5 | 488 | 2.96
1.0 - 1 | 624 | 1.11 |  |  |  | 1.0 - 3 | 672.5 | 2.21 | 1.0 - 5 | 495 | 2.84
1.0 - 1 | 634 | 1.01 |  |  |  | 1.0 - 3 | 685 | 1.17 | 1.0 - 5 | 507 | 2.57
1.0 - 1 | 644 | 1.07 |  |  |  | 1.0 - 3 | 701 | 2.44 | 1.0 - 5 | 515.5 | 2.3
1.0 - 1 | 660 | 1.07 |  |  |  | 1.0 - 3 | 712 | 1.3 | 1.0 - 5 | 531 | 1.83
1.0 - 1 | 670 | 0.99 |  |  |  | 1.0 - 3 | 723.5 | 1.4 | 1.0 - 5 | 560 | 1.84
1.0 - 1 | 680 | 1.06 |  |  |  | 1.0 - 3 | 739.5 | 1.35 | 1.0 - 5 | 591.5 | 1.98
1.0 - 1 | 690 | 1.45 |  |  |  | 1.0 - 3 | 749 | 1.26 | 1.0 - 5 | 599 | 2.52
1.0 - 1 | 690 | 1.49 |  |  |  | 1.0 - 3 | 761 | 1.34 | 1.0 - 5 | 612 | 2.49
1.0 - 1 | 700 | 1.03 |  |  |  | 1.0 - 3 | 790 | 1.38 | 1.0 - 5 | 621 | 1.97
1.0 - 1 | 710 | 1.08 |  |  |  | 1.0 - 3 | 803 | 1.76 | 1.0 - 5 | 628 | 2.58
1.0 - 1 | 727 | 1.05 |  |  |  | 1.0 - 3 | 810.5 | 1.58 | 1.0 - 5 | 638 | 2.45
1.0 - 1 | 740 | 1.04 |  |  |  | 1.0 - 3 | 814 | 1.79 | 1.0 - 5 | 648 | 2.11
1.0 - 1 | 750 | 0.97 |  |  |  | 1.0 - 3 | 822 | 2.02 | 1.0 - 5 | 658 | 2.71
1.0 - 1 | 750 | 0.96 |  |  |  | 1.0 - 3 | 826.5 | 1.81
1.0 - 1 | 765 | 0.96 |  |  |  | 1.0 - 3 | 837 | 1.63
1.0 - 1 | 785 | 1.13 |  |  |  | 1.0 - 3 | 842 | 1.57
1.0 - 1 | 795 | 1.07 |  |  |  | 1.0 - 3 | 849 | 1.92
1.0 - 1 | 815 | 1.21 |  |  |  | 1.0 - 3 | 857.5 | 1.13
1.0 - 1 | 824 | 0.99 |  |  |  | 1.0 - 3 | 863 | 1.38
1.0 - 1 | 835 | 1 |  |  |  | 1.0 - 3 | 887.5 | 1.7
1.0 - 1 | 850 | 0.93 |  |  |  | 1.0 - 3 | 904 | 1.15
1.0 - 1 | 861 | 1.08 |  |  |  | 1.0 - 3 | 914 | 3.03
1.0 - 1 | 861 | 1.06 |  |  |  | 1.0 - 3 | 922 | 2.78
1.0 - 1 | 871 | 1.11 |  |  |  | 1.0 - 3 | 930.5 | 2.4
1.0 - 1 | 882 | 1.16 |  |  |  | 1.0 - 3 | 949 | 2.39
1.0 - 1 | 889 | 1.11 |  |  |  | 1.0 - 3 | 959 | 1.85
1.0 - 1 | 898 | 0.92 |  |  |  | 1.0 - 3 | 965 | 1.83
1.0 - 1 | 910 | 0.93 |  |  |  | 1.0 - 3 | 979 | 1.17
1.0 - 1 | 920 | 0.92 |  |  |  | 1.0 - 3 | 996 | 1.46
1.0 - 1 | 930 | 0.91 |  |  |  | 1.0 - 3 | 1010 | 1.73
1.0 - 1 | 940 | 1.4 |  |  |  | 1.0 - 3 | 1016 | 1.76
1.0 - 1 | 952 | 0.98 |  |  |  | 1.0 - 3 | 1026 | 1.66
1.0 - 1 | 962 | 0.96 |  |  |  | 1.0 - 3 | 1041 | 1.05
1.0 - 1 | 972 | 0.96 |  |  |  | 1.0 - 3 | 1050 | 1.26
1.0 - 1 | 990 | 0.91 |  |  |  | 1.0 - 3 | 1056 | 1.04
1.0 - 1 | 1000 | 1.03 |  |  |  | 1.0 - 3 | 1066 | 2.65
1.0 - 1 | 1015 | 1.05 |  |  |  | 1.0 - 3 | 1076 | 1.43
1.0 - 1 | 1015 | 1.07 |  |  |  | 1.0 - 3 | 1084 | 1.44
1.0 - 1 | 1030 | 1.21 |  |  |  | 1.0 - 3 | 1094 | 2.48
1.0 - 1 | 1040 | 1.05 |  |  |  | 1.0 - 3 | 1105 | 1.22
1.0 - 1 | 1055 | 1.43 |  |  |  | 1.0 - 3 | 1114 | 1.34
1.0 - 1 | 1065 | 1.19 |  |  |  | 1.0 - 3 | 1150 | 1.41
1.0 - 1 | 1080 | 1.03 |  |  |  | 1.0 - 3 | 1157 | 1.45
1.0 - 1 | 1090 | 0.96 |  |  |  | 1.0 - 3 | 1165 | 1.46
1.0 - 1 | 1100 | 1.18 |  |  |  | 1.0 - 3 | 1184 | 1.52
[6 empty] | 1.0 - 3 | 1191 | 1.37
[6 empty] | 1.0 - 3 | 1204 | 1.7
[6 empty] | 1.0 - 3 | 1206 | 2.04
[6 empty] | 1.0 - 3 | 1221 | 1.88
[6 empty] | 1.0 - 3 | 1228 | 1.62
[6 empty] | 1.0 - 3 | 1235 | 1.23
[6 empty] | 1.0 - 3 | 1259 | 1.8
[6 empty] | 1.0 - 3 | 1274 | 1.67
[6 empty] | 1.0 - 3 | 1283 | 1.89
[6 empty] | 1.0 - 3 | 1288 | 1.85
[6 empty] | 1.0 - 3 | 1306 | 2.37
[6 empty] | 1.0 - 3 | 1314 | 1.84
[6 empty] | 1.0 - 3 | 1328 | 1.8

## Nebraska
NEBRASKA
Lincoln, Nebraska, Maxey School
Data are from
McLain, H.A. and Martin, M.A., 1999. A preliminary evaluation of the DOE-2.1E ground vertical well model using Maxey School measured data. Oak Ridge National Laboratory Report ORNL/CP-102693.
| Thermal conductivity | Thermal conductivity | Thermal diffusivity | Thermal diffusivity
| BTU/hr-ft-F | W/m-K | ft^2/hr | m^2/sec
Soil (deep; assumed value) | 1.36 | 0.196 | 0.0417 | 1.08e-06
Lincoln, Nebraska, Maxey and Campbell schools
Data are from Table 3.2 from:
Shonder, J.A. and Beck, J.V., 2000. A new method to determine the thermal properties of soil formations from in situ field tests. Oak Ridge National Laboratory Report ORNL/TM-2000/97. 40 pages.
Maxey school | 1.36
Campbell school #1 | 1.2
Campbell school #2 | 1.19

## Nevada
NEVADA
Yucca Mtn Area
Data are from
Table 3 from:
Sass, J.H., Lachenbruch, A.H., Dudley Jr., W.W., Priest, S.S. and Munroe, R.J., 1988. Temperature, thermal conductivity, and heat flow near Yucca Mountain, Nevada: Some tectonic and hydrologic implications. USGS Open File Report 87-649. 124 pages.
Rock unit | Saturated? | W/m-K
Paintbrush tuff, bedded tuffs | no | 0.78
Paintbrush tuff, Tiva Canyon member | no | 1.86
Paintbrush tuff, Pah Canyon member | no | 1.12
Paintbrush tuff, Topopah Spring Member | no | 1.87
Paintbrush tuff, Topopah Spring Member | yes | 1.16
Calico Hills, tuff beds | yes | 1.22
Crater Flat Tuff, Prow Pass Member | yes | 1.42
Crater Flat Tuff, Bullfrogs Member | yes | 1.63
Crater Flat Tuff, Tram Member | yes | 1.72
Flow breccia | yes | 1.68
Lithic Ridge Tuff | yes | 1.84
Rhyolitic lava - flow breccia | yes | 2.25
Quartz latite lava - flow breccia | yes | 2.07
Latitic lava - flow breccia | yes | 2.32
Older ash flows, bedded tuffs | yes | 2.01
Older ash flows, bedded tuffs | yes | 2.12
Older ash flows, bedded tuffs | yes | 1.87
Lone Mtn. Dolomite | yes | 4.9
Roberts Mtn Formation | yes | 5.47

## New Mexico
NEW MEXICO
Valles Caldera
Data are from
Table 1 from:
Munroe, R.J and Sass, J.H., 1987. Thermal conductivity of samples from borehole VC-1, Valles Caldera, New Mexico. USGS Open File Report 87-184. 16 pages.
Rock type | Depth (m) | Thermal conductivity (radial) | Thermal conductivity (axial) | Density | Porosity
|  | W/m-K | W/m-K | gm/cc | %
Banco Bonito obsidian | 14.4-14.3 | 1.03 | 0.89
Banco Bonito obsidian | 29.6-29.7 | 1.11 | 1.07
Banco Bonito obsidian | 47.6-47.8 | 1.17 | 1.14
Banco Bonito obsidian | 60.4-60.5 | 1.53
Banco Bonito obsidian | 79.6-79.8 | 1.93 |  | 2.42 | 5.2
Banco Bonito obsidian | 91.8-92 | 1.55 | 1.62
Banco Bonito obsidian | 105.6-105.8 | 1.91 |  | 2.35 | 5.3
Banco Bonito obsidian | 119.7-119.9 | 1.29 | 1.22
Battleship Rock tuff | 153.7-153.8 | 0.88 | 0.67
Obsidian | 170.3-170.5 | 1.21 | 1.16
Upper Bandelier tuff | 182.4-182.6 | 1 | 0.93
Upper Bandelier tuff | 201.8-202 | 0.8 | 0.87
Lower Bandelier tuff | 214.2-214.3 |  | 1.02
Lower Bandelier tuff | 231.1-231.2 | 1.12 | 1.1
Lower Bandelier tuff | 245.5-245.7 | 1.21 | 1.24
Lower Bandelier tuff | 258.0-258.1 | 1.25 | 1.23
Lower Bandelier tuff | 276.1-276.3 | 1.15 | 1.08
Lower Bandelier tuff | 289.7-290 | 1.02 | 1.04
Volcano-clastic breccia | 304.4-304.6 | 1.6 | 1.65
Volcano-clastic breccia | 318.7-318.9 | 1.7 | 1.98
Abo Formation | 334.9-335.1 | 3.27 |  | 2.57 | 4.6
Abo Formation | 348.5-348.7 | 1.98 | 2.14
Abo Formation | 364.8-364.9 | 1.92 | 2.1
Abo Formation | 383.7-383.8 | 1.89 | 2.02
Abo Formation | 395.6-395.7 | 1.95 | 2.21
Abo Formation | 411.5-411.7 | 1.91 | 2.24
Madera Limestone | 424.9-425.1 | 2.45 | 2.83
Madera Limestone | 444.0-444.2 | 1.94 | 2.36
Madera Limestone | 456.4-456.6 | 2.26 | 2.58
Madera Limestone | 477.7-477.9 | 2.54 | 2.54
Madera Limestone | 488.5-488.9 | 3.41
Madera Limestone | 502.6-502.9 | 2.72
Madera Limestone | 515.7-516 | 2.14 | 2.86
Madera Limestone | 532.2-532.5 | 2.3 | 2.58
Madera Limestone | 551.5-551.7 | 2.21 | 2.3
Madera Limestone | 551.5-551.7 | 2.04
Madera Limestone | 551.5-551.7 | 2.1
Madera Limestone | 551.5-551.7 | 2.03
Madera Limestone | 551.5-551.7 | 2.01
Madera Limestone | 551.5-551.7 | 2.03
Madera Limestone | 551.5-551.7 | 2.09
Madera Limestone | 551.5-551.7 | 1.88
Madera Limestone | 568.7-568.9 | 2.56 | 2.18
Madera Limestone | 568.7-568.9 | 2.12
Madera Limestone | 568.7-568.9 | 2.14
Madera Limestone | 581.5-581.8 | 2.55 | 3.18
Madera Limestone | 593.8-594.2 | 2.94 | 2.98
Madera Limestone | 607.8-608.1 | 2.74 | 2.53
Madera Limestone | 626.8-627.0 | 3.04 | 3.03
Madera Limestone | 639.4-639.5 | 2.71 | 3.21
Madera Limestone | 639.4-639.5 |  | 3.16
Madera Limestone | 639.4-639.5 |  | 2.96
Madera Limestone | 639.4-639.5 |  | 3.06
Madera Limestone | 639.4-639.5 |  | 2.87
Madera Limestone | 639.4-639.5 |  | 2.91
Madera Limestone | 652.8-653.1 | 3 | 3.19
Madera Limestone | 672.4-672.6 | 2.91 | 3.07
Madera Limestone | 684.5-684.7 | 2.44 | 3.24
Madera Limestone | 684.5-684.7 |  | 1.93
Madera Limestone | 684.5-684.7 |  | 2.65
Madera Limestone | 684.5-684.7 |  | 2.69
Madera Limestone | 684.5-684.7 |  | 2.68
Madera Limestone | 684.5-684.7 |  | 2.57
Madera Limestone | 704.0-704.2 | 3.27 |  | 2.56 | 6.7
Madera Limestone | 715.4-715.6 | 2.91 | 2.85
Madera Limestone | 732.8-733.0 | 3.57 |  | 2.64 | 1.2
Madera Limestone | 749.4-749.7 | 3.07 |  | 2.65 | 2.2
Madera Limestone | 761.8-762.1 | 3.05 | 3.31
Madera Limestone | 777.8-778.0 | 4.31 |  | 2.55 | 8.6
Madera Limestone | 790.3-790.5 | 2.72
Sandia Formation | 809.5-809.6 | 4.06 |  | 2.5 | 7.9
Sandia Formation | 819.9-820.2 | 2.72 | 2.9
Sandia Formation | 838.4-838.5 | 2.44 | 2.72
Sandia Formation | 852.0-852.2 | 1.75

## Ontario, Canada
Ontario, Canada, as proxy for glacial fluvial outwash sediments in northern U.S.
Data are from
Table 2 from:
Markle, J.M., Schincariol, R.A., Sass, J.H. and Molson, J.W., 2006. Characterizing the two-dimensional thermal conductivity distribution in a sand and gravel aquifer. Soil Science Society of America Journal 70, 1281-1294.
Identifier | Soil type | Thermal conductivity (W/m-K) | Thermal conductivity (W/m-K)
|  | Measured | Estimated from mineralogy
H1-R6–26 | clay silt till at till–aquifer contact (T) | 4.08
H1-R6 | clay silt till (T) | 3.38 | 4.06
H9-R4 | clay silt till at till–aquifer contact (T) | 3.99 | 3.92
H11-R5 | clay silt till at till–aquifer contact (T) | 3.42 | 4.16
H3-R1b | dark brown humus-rich fine sandy soil (S) | 3.81 | 5.01
H5-R1 | dark brown humus-rich fine sandy soil (S) | 3.87
H1-R1 | fine sand (FS) | 4.23 | 4.45
H1-R2b | fine sand (FS) | 4.39 | 4.64
H1-R5 | fine sand (FS) | 3.85 | 4.31
H3-R3a | fine sand (FS) | 4.42 | 4.09
H5-R4 | fine sand (FS) | 4.56
H9-R4 | fine sand (FS) | 4.04 | 4.23
H1-R5 | medium sand (MS) | 4.56
H1-R6 | medium sand (MS) | 3.98 | 3.59
H2-R2 | medium sand (MS) | 4.34 | 4.05
H5-R4 | medium sand (MS) | 4.27 | 3.88
H6-R5 | medium sand (MS) | 4.02 | 3.82
H8-R2 | medium sand (MS) | 4.15
H8-R3 | medium sand (MS) | 4.81 | 4.37
H8-R4 | medium sand (MS) | 4.33
H8-R4 | medium sand (MS) | 4.28 | 3.62
H9-R4 | medium sand (MS) | 3.98
H1-R2a | coarse sand with minor gravel (CS) | 4.04 | 3.94
H1-R5 | coarse sand (CS) | 3.95 | 3.83
H2-R5a | coarse sand (CS) | 4.23 | 3.93
H2-R5a | coarse sand with minor gravel (CS) | 4.29
H5-R3 | coarse sand (CS) | 4.33
H9-R2 | coarse sand (CS) | 4.28 | 3.91
H11-R5 | coarse sand (CS) | 4.06 | 3.84
H12-R5 | coarse sand (CS) | 3.93 | 3.34
H1-R3 | poorly sorted gravel with sand (G) | 4.04 | 3.7
H1-R5 | poorly sorted gravel with sand (G) | 3.8
H3-R2a | poorly sorted gravel with sand (G) | 4.06 | 3.85
H5-R2-tip | poorly sorted gravel with sand (G) | 3.84
H5-R2 | poorly sorted gravel with sand (G) | 4.03 | 3.88
H5-R3 | poorly sorted gravel with sand (G) | 3.74
H6-R5 | poorly sorted gravel with sand (G) | 3.83 | 3.58
H11-R1 | poorly sorted gravel with sand and silt (G) | 4.22
H11-R5 | poorly sorted gravel with sand at till-aquifer contact (G) | 3.68 | 3.92
H12-R3t | poorly sorted gravel with sand (G) | 3.96
H12-R3 | poorly sorted gravel with coarse sand and cobbles (G) | 4.14 | 4.05

## South Dakota
SOUTH DAKOTA
Pierre shale, Hayes, S.D.
Data are from
Table 1 from:
Sass, J.H., and Galanis Jr., S.P., 1983. Temperatures, thermal conductivity, and heat flow from a well in Pierre Shale near Hayes, South Dakota. USGS Open File Report 83-25. 10 pages.
Depth (approximate, in m) | Axial thermal conductivity (W/m-K) | Radial (W/m-K)
51.8 | 1.28 | 1.22
52.1 | 1.25 | 1.24
52.4 | 1.47 | 1.31
52.7 | 1.34 | 1.31
53 | 1.43 | 1.3
53.3 | 1.49 | 1.3

## Utah
UTAH
Salt Valley
Data are from
Table 1 from:
Sass, J.H., Lachenbruch, A.H. and Smith, E.P., 1983. Temperature profiles from Salt Valley, Utah, thermal conductivity of 10 samples from drill hole DOE 3, and preliminary estimates of heat flow. USGS Open File Report 83-455. 21 pages.
Rock type | Depth ( m) | Mean thermal conductivity (W/m-K)
Halite | 365 | 6.25
Black shale | 438 | 3.8
Anhydrite | 453 | 5.3
Dolomite | 528 | 3.08
Halite | 595 | 6.44
Halite | 660 | 6.23
Halite | 767 | 5.98
Halite | 892 | 6.12
Halite | 945 | 5.78
Halite | 1242 | 5.72

## Rock Type
THERMAL CONDUCTIVITY BY ROCK TYPE, FROM INDICATED SOURCES
Data are from
Tables 1 from:
Sass, J.H., Kennelly, J.P. Smith, E.P and Wendt, W.E., 1984. Laboratory line-source methods for the measurement of thermal conductivity of rocks near room temperature. U.S. Geological Survey Open file Report 84-91, p. 1-21.
Rock type | Measurement T C | Thermal conductivity (W/m-K)
Dolomitic limestone (half-space probe) | 23 | 5.83
Dolomitic limestone (divided bar) | 23 | 5.48
Anhydrite (half-space probe) | 23 | 4.73
Anhydrite (divided bar) | 23 | 5.14
Dolomite (half-space probe) | 23 | 5.78
Dolomite (divided bar) | 23 | 5.67
Dolomite (half-space probe) | 23 | 5.22
Dolomite (divided bar) | 23 | 5.09
Marble (half-space probe) | 23 | 2.96
Marble (divided bar) | 23 | 2.96
Marble (half-space probe) | 23 | 2.96
Marble (divided bar) | 23 | 2.78
Marble (half-space probe) | 23 | 2.63
Marble (divided bar) | 23 | 2.65
Granite (half-space probe) | 23 | 2.27
Granite (divided bar) | 23 | 2.4
Gypsum (half-space probe) | 23 | 1.36
Gypsum (divided bar) | 23 | 1.36
Data are from
Tables 1 from:
Clauser, C. and Huenges, E., 1995. Thermal conductivity of rocks and minerals.In, T.J. Ahrens (Ed) Rock Physics and Phase Relations; A Handbook of Physical Constants, vol. 3. American Geophysical Union, p. 105-126. Also, Cermak, V. and Rybach, L., 1982. Thermal conductivity of minerals and rocks. in Landolt-Bornstein: Numerical Data and Functional Relationships in Science and Technology, New Series, Group V, V.1a. Angenheister, G. (Ed), Springer, Berlin, p. 305-343.
Rock type | Thermal conductivity (W/m-K)
Saturated sandstone | 4.5
Granite | 3.05 | mean
Granodiorite | 2.65 | mean
Syenite | 2.31 | mean
Diorite | 2.91 | mean
Gabbro | 2.63 | mean
Peridotite | 3.81 | mean
Pyroxenite | 4.27 | mean
Dunite | 4.41 | mean
Andesite | 3.2 | mean
Basalt | 1.95 | mean
Dolerite/diabase | 2.82 | mean
Quartzite | 4.55 | mean
Eclogite | 3.1 | mean
Gneiss (mean) | 2.44 | mean
Plagioclase-rich gneiss | 2.31
Potassium feldspar-rich gneiss | 2.56
Granite gneiss | 3.03
Amphibolite gneiss | 3.18
Quartz diorite gneiss | 3.24
Schist | 3.14 | mean
Amphibolite | 2.45 | mean
Clay | 1.53 | mean
Claystone | 2.46 | mean
Sand | 1.44 | mean
Conglomerate | 2.46 | mean
Sandstone | 2.47 | mean
Shale | 2.07 | mean
Limestone | 2.29 | mean
Dolomite | 3.62 | mean
Anhydrite | 4.05 | mean
Salt | 4 | mean

## Combined Tc & Td, by Rock Type
Cermak, V. and Rybach, L., 1982. Thermal conductivity of minerals and rocks. in Landolt-Bornstein: Numerical Data and Functional Relationships in Science and Technology, New Series, Group V, V.1a. Angenheister, G. (Ed), Springer, Berlin, p. 305-343. |  |  | Land, M., Everett, R.R. and Crawford, S.M., 2002.Geologic, Hydrologic, and Water-Quality Data From Multiple-Well Monitoring Sites in the Central and West Coast Basins, Los Angeles County, California, 1995–2000. U.S. Geological Survey Open file Report 01-277, p. 1-178.
Rock type | Tc | Td | Rock type | Tc | Td
| W/m-K | m^2/s |  | W/m-K | m^2/s
Dolomite | 4.44 | 8.5e-07 | Silt | 1.64 | 5.46e-07
Anhydrite | 5.28 | 2.241e-06 | Sandy silt | 1.42 | 3.61e-07
Anhydrite | 5.64 | 2.2e-06 | Silty sand | 2.13 | 6.51e-07
Anhydrite | 5.54 | 1.98e-06 | Slightly clayey silty sand | 2.03 | 5.71e-07
Rock salt | 5.52 | 3.06e-06 | Sand | 1.47 | 4.28e-07
Rock salt | 3.63 | 1.98e-06 | Silty sand | 1.58 | 4.41e-07
Sylvenite | 5.29 | 2.99e-06 | Slightly silty sand | 1.62 | 6.07e-07
Gypsum | 1.28 | 5.3e-07 | Sand | 1.43 | 5.51e-07
Alkali granite | 2.27 | 9.6e-07 | Silty sand | 1.86 | 6.54e-07
Granodiorite | 2.91 | 9.8e-07 | Silty sand | 1.67 | 6.56e-07
Granodiorite | 2.03 | 7.2e-07 | Clay | 1.03 | 3.02e-07
Granosyenite | 2.34 | 6e-07 | Gravelly sand | 2.42 | 8.58e-07
Syenite | 2.22 | 6.3e-07 | Sand | 1.64 | 6e-07
Diorite | 2.46 | 7.8e-07
Diorite | 2.26 | 6.4e-07
Diorite | 1.91 | 9.5e-07
Gabbro | 2.99 | 9.7e-07
Peridotite | 4.37 | 1.33e-06
Pyroxenite | 4.31 | 1.28e-06
Pyroxene | 1.74 | 7.3e-07
Lava | 0.49 | 3.77e-07
Basalt | 1.68 | 6.58e-07
Obsidian | 1.45 | 5.31e-07
Tuff | 3.45 | 1.11e-06
Porphyrite | 2.83 | 9.86e-07
Dolerite | 2.74 | 9.78e-07
Dolerite | 2.46 | 9.59e-07
Dolerite | 2.14 | 8.41e-07
Gabbro/Diabase | 2.68 | 1.07e-06
Gabbro/Diabase | 2.45 | 8.8e-07
Metagabbro/diabase | 2.89 | 1.09e-06
Pehmatite | 2.51 | 1.28e-06
Pegmatite | 3.56 | 9.32e-07
Marble | 2.41 | 1.09e-06
Marble | 2.76 | 7.7e-07
Marble | 3.05 | 1.07e-06
Quartzite | 6.18 | 2.95e-06
Quartzite | 4.06 | 1.92e-06
Quartzite | 6.43 | 1.84e-06
Serpentinite | 2.51 | 1.05e-06
Serpentinite | 1.72 | 7.2e-07
Serpentinite | 2.63 | 8.92e-07
Talc | 5.28 | 1.79e-06
Hornfels | 6.07 | 1.46e-06
Gneiss | 1.74 | 8.7e-07
Gneiss | 2.58 | 1.176e-06
Gneiss | 2.7 | 1.224e-06
Gneiss | 2.62 | 1.05e-06
Gneiss | 2.13 | 8.47e-07